## Foglio1
FIAT 600 |  | 600 HYBRID 100hp | 600 HYBRID La Prima 100hp
DIMENSIONS | Length [mm] | 4178
| Height [mm] | 1525
| Height (w/ Antenna) [mm] | 1581
| Width [mm] | 1779
| Width (w/ Mirrors) [mm] | 1981
| Wheelbase [mm] | 2557
| Front Overhang [mm] | 853
| Rear Overhang [mm] | 768
| Ground Clearance [mm] | 205
| Boot Volume [L] | 385
| Boot Volume (w/ Folded Seats) [L] | 1256
| Tire Information | 215/65 R16 (215/60 R17) | 215/55 R18
BRAKES | Front Disc Brake [mm] | Ø 302 x 26
| Rear Disc Brake [mm] | Ø 249 x 10
SUSPENSIONS | Front | MacPherson
| Rear | Twist Beam
WEIGHTS | Kerb Weight [kg] | 1280
| Battery [kg] | 12.5
| Towing [kg] | 1100
PERFORMANCES | Max Power [kW] | 74
| Max Power [CV] | 100
| Max Torque [Nm] | 205
| Traction | FWD
| WLTP Consumption - Combined [kWh/100km] | -
| WLTP Range - Combined [km] | -
| WLTP Range - Urban [km] | -
| CO2 Emissions - Combined [g/km] | 109
| Consumption - Combined [L/100 km] | 4.8 | 4.9
| Top Speed [km/h] | 184
| Acceleration 0-100 km/h [s] | 10.5
ENGINE | Type | 3 cylinders - turbocharged
| Displacement [cm³] | 1199
| Euro Emission Class | E 6.4
| Gearbox | eDCT 6 Gears + Reverse
| Fuel Tank [L] | 44